## BOM-CircuitOUT
Designator | Value | Description | Manufacturer | PartNumber | Supplier | Supplier PN | Quantity
BT100 | 2x 1V5 | Battery Support 2x1.5V type AAA | Keystone Electronics | 1022 | Digi-key | 36-1022-ND | 1
C100, C200 | 10 uF | Chip Capacitor, 10 uF, +/- 10%, 16 V, -55 to 85 degC, 0805 (2012 Metric), RoHS, Tape and Reel |  |  |  |  | 2
C101, C201, C202, C203 | 100nF | CAP 100nF 16V ±20% 0805 (2012 Metric) Thickness 1.45mm SMD |  |  |  |  | 4
C102 | 1uF | Chip Capacitor, 1 uF, 25 V, 10%, -55 to 125 degC, 0805 (2012 Metric), RoHS, Tape and Reel |  |  |  |  | 1
C103 |  | WR-COM_USB_Micro Type B_Horizontal_SMT | Würth Elektronik eiSos GmbH | 629105150521 | Digi-key | 732-5960-1-ND | 1
C104 | 6.8uF | CAP 6.8uF 16V ±20% 0805 (2012 Metric) Thickness 1.45mm SMD |  |  |  |  | 1
C105 | 4.7 uF | Chip Capacitor, 4.7 uF, +/- 10%, 16 V, -55 to 85 degC, 0805 (2012 Metric), RoHS, Tape and Reel |  | GRM21BR61C475KA88L |  |  | 1
C204, C205 | 22pF | Capacitor, RF, Thin-Film, 22 pF, 25 V, Accu-P Series, ± 2%, 125 °C | AVX | 06033J220GBSTR | Farnell | 1327595 | 2
D200, D201, D202 | Green, Yellow, Red | LED_LOWCurrent | Kingbright | APTD20120LZGCK, APTD2012LSYCK, APTD2012LSURCK | Mouser | 604-APTD2012LZGCK, 604-APTD2012LSYCK, 604-APTD2012LSURCK | 3
J200 |  | Modular Jack Horizontal Plastic 6P6C Tab Down WR-MJ | Wurth Elektronik | 615006143621 | Distrelec | 142-57-070 | 1
LT100 |  | IC VREF SERIES 2.048V SOT23-6 | Linear Technology | LT1790BCS6-2.048#TRMPBF | Digi-key | LT1790BCS6-2.048#TRMPBFCT-ND | 1
P200 | 1x3 | 0.025" SQ Post Header, Through-hole, Vertical, -55 to 125 degC, 2.54 mm Pitch, 3-Pin, Male, RoHS | Samtec | TSW-103-07-F-S | Digi-key | SAM8995-ND | 1
Q100 |  | P-Channel Specified Power Trench (R) MOSFET, 1.8 V, -55 to 150 degC, 3-Pin SOT, RoHS, Tape and Reel | ON Semiconductor | FDN306P | Digi-key | FDN306PCT-ND | 1
Q101 |  | HEXFET(R) Power MOSFET, N-Channel, 20 V, 1.2 A, 3-Pin SOT-23, RoHS, Tape and Reel | Infineon Technologies | IRLML2402TRBF | Digi-key | IRLML2402PBFCT-ND | 1
Q102, Q200, Q201, Q202, Q203 |  | HEXFET(R) Power MOSFET, N-Channel, 20 V, 1.2 A, 3-Pin SOT-23, RoHS, Tape and Reel | Infineon Technologies | IRLML2402TRBF | Digi-key | IRLML2402PBFCT-ND | 5
Q204 | 8MHz | Oscillator 8MHz | IQD | LF XTAL003151 | Distrelec | 174-52-030 | 1
R100, R101, R102, R203 | 1k, 1k, 1k, 1kOhm | Chip Resistor, 1 KOhm, +/- 1%, 125 mW, -55 to 155 degC, 0805 (2012 Metric), RoHS, Tape and Reel |  |  |  |  | 4
R103 | 1100.00 Ohm | 11k 0.125W 0805 (2012 Metric) SMD |  |  |  |  | 1
R104 | 2200.00 Ohm | 22k 0.125W 0805 (2012 Metric) SMD |  |  |  |  | 1
R200 | 330.00 Ohm | 330R 0.125W 1% 0805 (2012 Metric) SMD |  |  |  |  | 1
R201, R202 | 750.00 Ohm | 750R 0.125W 1% 0805 (2012 Metric) SMD |  |  |  |  | 2
R204, R205, R206, R208 | 10k | Chip Resistor, 10 KOhm, +/- 1%, 0.125 W, -55 to 155 degC, 0805 (2012 Metric), RoHS, Tape and Reel |  |  |  |  | 4
R207 | 100k | Chip Resistor, 100 KOhm, +/- 1%, 125 mW, -55 to 155 degC, 0805 (2012 Metric), RoHS, Tape and Reel |  |  |  |  | 1
SW100, SW200, SW201, SW202, SW203 |  | WS-TASV SMD Tact Switch 6X6 mm | Wuerth Elektronik | 430152050836 | Digi-key | 732-6995-2-ND | 5
U100 |  | IC REG LINEAR POS ADJ 1A 16TSSOP | Maxim Integrated | MAX1793EUE33+ | Digi-key | MAX1793EUE33+ND | 1
U200 |  | 32-bit Microcontroller with Audio and Graphics Interface, 40 MHz, 21 I/O, PMP, -40 to 85 degC, 28-pin SSOP (SS28), Tube | Microchip | PIC32MX130F064B-I/SS | Digi-key | PIC32MX130F064B-I/SS-ND | 1
U201 |  | Buzzer 12mm piezo | TDK Corporation | PS1240P02BT | Digi-key | 445-2525-3-ND | 1
X200 | 2x10 | Header 2x10 |  |  |  |  | 1